## Stückliste
C64 A/V-Adaptor Rev. 2
Bill of Material Rev. 2.0
Pos. | Qty | Value | Footprint | Ref.-No. | Comment
1 | 1 | 132-2-01-02 | 2 Layer | PCB Rev. 2 | 2 layer, Cu 35µ, HASL, 48.0mm x 34.0mm, 1.6mm FR4
2 | 2 | 1x 3p pin header, pitch 2.54mm | 1X03 | JP2, JP3 | standard pin header, e.g. Reichelt RND 205-00624, not required for 5-pin and VIC-20
3 | 1 | 1x 2p pin header, pitch 2.54mm | 1X02 | JP1 | standard pin header, e.g. Reichelt RND 205-00623, not required for 5-pin and VIC-20
4 | 3 | Jumper 2.54mm pitch | jumper | (JP1), (JP2), (JP3) | Jumper (0,1") with holder/latch, e.g. tme.eu: JUMPER-H/B, Farnell: 2396301, Newark: 93K5732 , Reichelt: JUMPER 2,54GL SW. Once each for 5-pin and none for VIC-20.
5 | 1 | 330R | R-10 | R1 | resistor, 0.25W or more, 5% or better. Not required for 5-pin and VIC-20
6 | 1 | RCJ-022 | RCJ-02X | J5 | CUI Inc., RCA jack, vertical, red. Mouser: 490-RCJ-022, Digikey: CP-1407-ND. Alternative part: Keystone 577
7 | 1 | RCJ-023 | RCJ-02X | J4 | CUI Inc., RCA jack, vertical, white. Mouser: 490-RCJ-023, Digikey: CP-1408-ND. Alternative part: Keystone 584
8 | 1 | RCJ-021 | RCJ-02X | J3 | CUI Inc., RCA jack, vertical, black. Mouser: 490-RCJ-021, Digikey: CP-1406-ND. Alternative part: Keystone 585
9 | 1 | RCJ-024 | RCJ-02X | J6 | CUI Inc., RCA jack, vertical, yellow. Mouser: 490-RCJ-024, Digikey: CP-1409-ND. Alternative part: Keystone 586
10 | 1 | RTC9028 | MINIDIN4_V | J1 | Mini-DIN, 4p, vertical. Not required for 5-pin. E.g. AliExpress:
RTConnector: RTC9028
ebay.de
11 | 1 | SV80 | SV80_INNER | J2 | Inner part of Lumberg 033099 SV 80, e.G. Reichelt: LUM SV 80, Newark: 23AH4043, Farnell: 1321482, TME.eu: SV80, alliedelec.com: 70151558. LUM SV 50 for 5-pin C64 and VIC-20
Rev. History
v0.0 ® v0.1
Pos 4 |  | now with latch
three models
v0.1 ® v.1.0
Pos 1 |  | PCB revision (no spacer)
v1.0 ® v.2.0
Pos 1 |  | PCB Revision
Pos 6 |  | replaced obsolete part
Pos 7 |  | replaced obsolete part
Pos 8 |  | replaced obsolete part
Pos 9 |  | replaced obsolete part